## osi_1-4
TCP
	Schicht 4: TCP-Segment					TCP-Header	data
	Schicht 3: IP-Paket					IP-Header
	Schicht 2: Ethernet-Frame					MAC-Dest	MAC-Source	802.1Q-Tag	EtherType				Frame Check Sequence
	Schicht 1: Ethernet-Paket			Präambel	Start of Frame					Interpacket Gap

	Bytes			7	1	6	6	4	2	20	20	6-1460	4	12
					opt.

	Ethernet Paket		20
	Ethernet-Frame Overhead		18
	IP Overhead		20
	TCP Overhead		20

	Overall		78

UDP
	Schicht 4: UDP-Datagramm					UDP-Header	data
	Schicht 3: IP-Paket					IP-Header
	Schicht 2: Ethernet-Frame					MAC-Dest	MAC-Source	802.1Q-Tag	EtherType				Frame Check Sequence
	Schicht 1: Ethernet-Paket			Präambel	Start of Frame					Interpacket Gap

	Bytes			7	1	6	6	4	2	20	8	6-1460	4	12
					opt.

	Ethernet Paket		20
	Ethernet-Frame Overhead		18
	IP Overhead		20
	UDP Overhead		8

	Overall		66

## TCP-Handshake
not displayed for all transactions: 2 bytes additional from rj45 to usb converter
					Flags					ip options (multiple of 4 bytes)
SYN	TCP Header		Port S	Port D	Seq #	Ack #	HLEN	Res	Code Bits	Window	Check Sum	Urgent Pointer	max seg size	tcp sack permitted	timestamps	NOP	window scale
C → S			2 byte	2 byte	4 byte	4 byte	2 byte			2 byte	2 byte	2 byte	4 byte	2 byte	10 byte	1 byte	3 byte
		byte	20					20

					Flags
	IP Header		Version	IHL	TOS	Total Length	Identifikation	Flags	Fragment Off	TTL	Protocol	Header CHS	IP-Adr S	IP-Adr D	Options & Padding (opt)
			4 bit	4 bit	1 byte	2 byte	2 byte	2 byte		1 byte	1 byte	2 byte	4 byte	4 byte	0 byte
		byte	20

	Ethernet Frame		MAC-D		MAC-S		Type	CRC
			6 byte		6 byte		2 byte	4 byte
		byte	18
					19
	overall	byte	78		(CRC not displayed in wireshark → overall bytes = 74)

not recognized by wireshark			Preamble	Start of frame	Interpacket gap
	Ethernet packet
			7 byte	1 byte	12 byte
		byte	20

	overall		98					(must be > 64 byte for csma/cd)			(must be < 1536 byte)

SYS ACK	TCP Header		Port S	Port D	Seq #	Ack #	HLEN	Res	Code Bits	Window	Check Sum	Urgent Pointer	max seg size	tcp sack permitted	timestamps	NOP	window scale
S → C			2 byte	2 byte	4 byte	4 byte	2 byte			2 byte	2 byte	2 byte	4 byte	2 byte	10 byte	1 byte	3 byte
		byte	20					20

	IP Header		Version	IHL	TOS	Total Length	Identifikation	Flags	Fragment Off	TTL	Protocol	Header CHS	IP-Adr S	IP-Adr D	Options & Padding (opt)
			4 bit	4 bit	1 byte	2 byte	2 byte	2 byte		1 byte	1 byte	2 byte	4 byte	4 byte	0 byte
		byte	20

	Ethernet Frame		MAC-D		MAC-S		Type	CRC
			6 byte		6 byte		2 byte	4 byte
		byte	18

	overall	byte	78		(CRC not displayed in wireshark → overall bytes = 74)

not recognized by wireshark			Preamble	Start of frame	Interpacket gap
	Ethernet packet
			7 byte	1 byte	12 byte
		byte	20

	overall		98					(must be > 64 byte for csma/cd)			(must be < 1536 byte)

ACK	TCP Header		Port S	Port D	Seq #	Ack #	HLEN	Res	Code Bits	Window	Check Sum	Urgent Pointer	timestamps	NOP	NOP
C → S			2 byte	2 byte	4 byte	4 byte	2 byte			2 byte	2 byte	2 byte	10 byte	1 byte	1 byte
		byte	20					12

	IP Header		Version	IHL	TOS	Total Length	Identifikation	Flags	Fragment Off	TTL	Protocol	Header CHS	IP-Adr S	IP-Adr D	Options & Padding (opt)
			4 bit	4 bit	1 byte	2 byte	2 byte	2 byte		1 byte	1 byte	2 byte	4 byte	4 byte	0 byte
		byte	20

	Ethernet Frame		MAC-D		MAC-S		Type	CRC
			6 byte		6 byte		2 byte	4 byte
		byte	18

	overall	byte	70		(CRC not displayed in wireshark → overall bytes = 66)

not recognized by wireshark			Preamble	Start of frame	Interpacket gap
	Ethernet packet
			7 byte	1 byte	12 byte
		byte	20

	overall		90					(must be > 64 byte for csma/cd)			(must be < 1536 byte)

FIN ACK	TCP Header		Port S	Port D	Seq #	Ack #	HLEN	Res	Code Bits	Window	Check Sum	Urgent Pointer	timestamps	NOP	NOP
C → S			2 byte	2 byte	4 byte	4 byte	2 byte			2 byte	2 byte	2 byte	10 byte	1 byte	1 byte
		byte	20					12

	IP Header		Version	IHL	TOS	Total Length	Identifikation	Flags	Fragment Off	TTL	Protocol	Header CHS	IP-Adr S	IP-Adr D	Options & Padding (opt)
			4 bit	4 bit	1 byte	2 byte	2 byte	2 byte		1 byte	1 byte	2 byte	4 byte	4 byte	0 byte
		byte	20

	Ethernet Frame		MAC-D		MAC-S		Type	CRC
			6 byte		6 byte		2 byte	4 byte
		byte	18

	overall	byte	70		(CRC not displayed in wireshark → overall bytes = 66)

not recognized by wireshark			Preamble	Start of frame	Interpacket gap
	Ethernet packet
			7 byte	1 byte	12 byte
		byte	20

	overall		90					(must be > 64 byte for csma/cd)			(must be < 1536 byte)

RST ACK	TCP Header		Port S	Port D	Seq #	Ack #	HLEN	Res	Code Bits	Window	Check Sum	Urgent Pointer	timestamps	NOP	NOP
S → C			2 byte	2 byte	4 byte	4 byte	2 byte			2 byte	2 byte	2 byte	10 byte	1 byte	1 byte
		byte	20					12

	IP Header		Version	IHL	TOS	Total Length	Identifikation	Flags	Fragment Off	TTL	Protocol	Header CHS	IP-Adr S	IP-Adr D	Options & Padding (opt)
			4 bit	4 bit	1 byte	2 byte	2 byte	2 byte		1 byte	1 byte	2 byte	4 byte	4 byte	0 byte
		byte	20

	Ethernet Frame		MAC-D		MAC-S		Type	CRC
			6 byte		6 byte		2 byte	4 byte
		byte	18

	overall	byte	70		(CRC not displayed in wireshark → overall bytes = 66)

not recognized by wireshark			Preamble	Start of frame	Interpacket gap
	Ethernet packet
			7 byte	1 byte	12 byte
		byte	20

	overall		90					(must be > 64 byte for csma/cd)			(must be < 1536 byte)

OVERALL TCP HANDSHAKE			466	bytes

C → S			278	bytes
S → C			188	bytes

## MQTT Split
client ID
username
password
will topic
will message

		bits	4	4
MQTT Connect		bytes	1		1	1	1	1	1	1	1
C → S		description	packet type	reserved		length msb	length lsb	Protocol Name
		type	fixed header		remaining length	variable header

		value	0x01	0x00				M	Q	T	T

		6	Protocol Name		variable header
		1	Protocol Level		variable header
		1	Connect Flags		variable header
		2	keep alive		variable header
		1	length msb		payload
		1	length lsb		payload
		clientID	client id		payload
		1	length msb		payload
		1	length lsb		payload
		will topic	will topic		payload
		1	length msb		payload
		1	length lsb		payload
		user name	user name		payload
		1	length msb		payload
		1	length lsb		payload
		password	password		payload

## MQTT Cheat Sheet
MQTT Packet format

1 byte	fixed Header		7-4		3-0
			MQTT Packet type		Flags

1-4 byte	remaining length		(bytes from remaining length + variable header + payload)

0||2 byte	variable header		1 byte		1 byte			no var header for: CONNECT, CONNACK, PUBLISH (QoS=0), PINGREQ,PINGRESP, DISCONNECT
			Packet ID MSB		Packet ID LSB

0-x byte	payload		required at: CONNECT, (PUBLISH), SUBSCRIBE, SUBACK, UNSUBSCRIBE

Connect		1	fixed header
C → S		1	remaining length
		6	Protocol Name		variable header
		1	Protocol Level		variable header
		1	Connect Flags		variable header
		2	keep alive		variable header
		1	length msb		payload
		1	length lsb		payload
		clientID	client id		payload
		1	length msb		payload
		1	length lsb		payload
		will topic	will topic		payload
		1	length msb		payload
		1	length lsb		payload
		user name	user name		payload
		1	length msb		payload
		1	length lsb		payload
		password	password		payload

CONNACK		1	fixed header
S → C		1	remaining length
		1	CONNACK Flags		variable header
		1	Connect return code		variable header
		0	no payload		payload

PUBLISH		1	fixed header
C → S		1	remaining length
S → C		1	length msb		variable header
		1	length lsb		variable header
		topic name	topic name		variable header
		2	packet id		variable header
		message	message		payload

PUBACK		1	fixed header
C → S		1	remaining length
S → C		2	packet id		variable header
response at QOS 1		0	no payload		payload

PUBREC		1	fixed header
C → S		1	remaining length
S → C		2	packet id		variable header
response at QOS 2		0	no payload		payload

PUBREL		1	fixed header
C → S		1	remaining length
S → C		2	packet id		variable header
responste to PUBREC		0	no payload		payload

PUBCOMP		1	fixed header
C → S		1	remaining length
S → C		2	packet id		variable header
responste to PUBREL		0	no payload		payload

SUBSCRIBE		1	fixed header
C → S		1	remaining length
		2	packet id		variable header
		1	length msb		payload		1 – n times
		1	length lsb		payload		*
		topic filter	topic name		payload		*
		1	qos request		payload		*

SUBACK		1	fixed header
S → C		1	remaining length
		2	packet id		variable header
		1	return code		payload

UNSUBSCRIBE		1	fixed header
C → S		1	remaining length
		2	packet id		variable header
		1	length msb		payload		1 – n times
		1	length lsb		payload		*
		topic filter	topic name		payload		*

UNSUBACK		1	fixed header
S → C		1	remaining length
		2	packet id		variable header
		0	no payload		payload

PINGREQ		1	fixed header
C → S		1	remaining length
		0	no variable header		variable header
		0	no payload		payload

PINGRESP		1	fixed header
S → C		1	remaining length
		0	no variable header		variable header
		0	no payload		payload

DISCONNECT		1	fixed header
C → S		1	remaining length
		0	no variable header		variable header
		0	no payload		payload

## MQTT
MQTT	client ID	vdaq01	username	fsi	password	fsi	no will

Connect to server

TCP Handshake
SYN		98
SYS ACK		98
ACK		90
		286	byte

MQTT Connect		1 byte	fixed header					MQTT Disconnect		1 byte	fixed header
C → S		1 byte	remaining length					C → S		1 byte	remaining length
		6 byte	Protocol Name		variable header					0 byte	no variable header		variable header
		1 byte	Protocol Level		variable header					0 byte	no payload		payload
		1 byte	Connect Flags		variable header			mqtt		2
		2 byte	keep alive		variable header			tcp		32
		1 byte	length msb		payload			ip		20
		1 byte	length lsb		payload			ethernet frame		18
		6 byte	client id	vdaq01	payload			ethernet packet		20
		0 byte	length msb		payload	will flag not set				92
		0 byte	length lsb		payload	will flag not set
		0 byte	will topic		payload	will flag not set		TCP Handshake
		1 byte	length msb		payload			FIN ACK		90
		1 byte	length lsb		payload			RST ACK		90
		3 byte	user name	fsi	payload					180
		1 byte	length msb		payload
		1 byte	length lsb		payload
		3 byte	password	fsi	payload
mqtt		30	byte
tcp		32
ip		20
ethernet frame		18
ethernet packet		20
		120
MQTT CONNACK
S → C		1 byte	fixed header
		1 byte	remaining length
		1 byte	CONNACK Flags		variable header
		1 byte	Connect return code		variable header
		0 byte	no payload		payload
mqtt		4
tcp		32
ip		20
ethernet frame		18
ethernet packet		20
		94

## MQTT Test
client ID	vdaq01
username	fsi
password	fsi
will topic
will message

Transaction
					C → S	S → C
TCP	SYN		98		98	0
TCP	SYN ACK		98		0	98
TCP	ACK		90		90	0
MQTT	Connect		120		120	0
MQTT	Connack		94		0	94
MQTT	Disconnect		92		92	0
TCP	FIN ACK		70		70	0
TCP	RST ACK		90		0	90

## AMQP-Connection
AMQP

Send Protocol Version
C → S	AMQP Overhead		Protocol	Protocol ID Maj	Protocol ID Min	Version Maj	Version Min
			4 byte	1 byte	1 byte	1 byte	1 byte
			8

	TCP Overhead		32
	IP Overhead		20
	Ethernet Packet		18
	Ethernet Frame		20

	Overall		98

TCP ACK	Overall		90
S → C

Connect to server
S → C	AMQP Overhead		Type	Channel	Size	Payload	Frame End
			1 byte	2 byte	4 byte	x byte	1 byte
			X+8 byte

					Arguments
			Class	Method	Version Maj	Version Min	Server Properties					mechanisms	locales
					capabilities					cluster_name	©	information	platform	product	version
					publisher_confirms	exchange_bindings	basic.nack	consumer_cancel_notify	connection.blocked	consumer_priorities	authentication_failure_close	per_consumer_qos	direct_reply_to
			2 byte	2 byte	1 byte	1 byte	2 byte	2 byte	2 byte	2 byte	2 byte	2 byte	2 byte	2 byte	24 byte	51 byte	58 byte	20 byte	12 byte	10 byte	14 byte	5 byte

			Genaueres noch nicht einsehbar, wird vielleicht mal nachgeschaut…