## osi_1-4
TCP
	Schicht 4: TCP-Segment					TCP-Header	data
	Schicht 3: IP-Datagram					IP-Header
	Schicht 2: Ethernet-Frame					MAC-Dest	MAC-Source	802.1Q-Tag	EtherType				Frame Check Sequence
	Schicht 1: Ethernet-Paket			Präambel	Start of Frame					Interpacket Gap

	Bytes			7	1	6	6	4	2	20	20	6-1460	4	12
					opt.

	Packet		20
	Frame		18
	Datagram		20
	Segment		20

	Overall		78		(must be > 64 byte for csma/cd)			(must be < 1536 byte to fit in 1 packet)

UDP
	Schicht 4: UDP-Segment					UDP-Header	data
	Schicht 3: IP-Datagram					IP-Header
	Schicht 2: Ethernet-Frame					MAC-Dest	MAC-Source	802.1Q-Tag	EtherType				Frame Check Sequence
	Schicht 1: Ethernet-Paket			Präambel	Start of Frame					Interpacket Gap

	Bytes			7	1	6	6	4	2	20	8	18-1472	4	12
					opt.

	Packet		20
	Frame		18
	Datagram		20
	Segment		8

	Overall		66

## TCP-Handshake
not displayed for all transactions: 2 bytes additional from rj45 to usb converter
			Flags					ip options (multiple of 4 bytes)
SYN	TCP Header		Port S	Port D	Seq #	Ack #	HLEN	Res	Code Bits	Window	Check Sum	Urgent Pointer	max seg size	tcp sack permitted	timestamps	NOP	window scale
C → S			2 byte	2 byte	4 byte	4 byte	2 byte			2 byte	2 byte	2 byte	4 byte	2 byte	10 byte	1 byte	3 byte
		byte	20					20

					Flags
	IP Header		Version	IHL	TOS	Total Length	Identifikation	Flags	Fragment Off	TTL	Protocol	Header CHS	IP-Adr S	IP-Adr D	Options & Padding (opt)
			4 bit	4 bit	1 byte	2 byte	2 byte	2 byte		1 byte	1 byte	2 byte	4 byte	4 byte	0 byte
		byte	20

	Ethernet Frame		MAC-D		MAC-S		Type	CRC
			6 byte		6 byte		2 byte	4 byte
		byte	18
					19
			Preamble	Start of frame	Interpacket gap
	Ethernet packet
			7 byte	1 byte	12 byte
		byte	20

	overall		98

SYS ACK	TCP Header		Port S	Port D	Seq #	Ack #	HLEN	Res	Code Bits	Window	Check Sum	Urgent Pointer	max seg size	tcp sack permitted	timestamps	NOP	window scale
S → C			2 byte	2 byte	4 byte	4 byte	2 byte			2 byte	2 byte	2 byte	4 byte	2 byte	10 byte	1 byte	3 byte
		byte	20					20

	IP Header		Version	IHL	TOS	Total Length	Identifikation	Flags	Fragment Off	TTL	Protocol	Header CHS	IP-Adr S	IP-Adr D	Options & Padding (opt)
			4 bit	4 bit	1 byte	2 byte	2 byte	2 byte		1 byte	1 byte	2 byte	4 byte	4 byte	0 byte
		byte	20

	Ethernet Frame		MAC-D		MAC-S		Type	CRC
			6 byte		6 byte		2 byte	4 byte
		byte	18

			Preamble	Start of frame	Interpacket gap
	Ethernet packet
			7 byte	1 byte	12 byte
		byte	20

	overall		98

ACK	TCP Header		Port S	Port D	Seq #	Ack #	HLEN	Res	Code Bits	Window	Check Sum	Urgent Pointer	timestamps	NOP	NOP
C → S			2 byte	2 byte	4 byte	4 byte	2 byte			2 byte	2 byte	2 byte	10 byte	1 byte	1 byte
		byte	20					12

	IP Header		Version	IHL	TOS	Total Length	Identifikation	Flags	Fragment Off	TTL	Protocol	Header CHS	IP-Adr S	IP-Adr D	Options & Padding (opt)
			4 bit	4 bit	1 byte	2 byte	2 byte	2 byte		1 byte	1 byte	2 byte	4 byte	4 byte	0 byte
		byte	20

	Ethernet Frame		MAC-D		MAC-S		Type	CRC
			6 byte		6 byte		2 byte	4 byte
		byte	18

			Preamble	Start of frame	Interpacket gap
	Ethernet packet
			7 byte	1 byte	12 byte
		byte	20

	overall		90

FIN ACK	TCP Header		Port S	Port D	Seq #	Ack #	HLEN	Res	Code Bits	Window	Check Sum	Urgent Pointer	timestamps	NOP	NOP
C → S			2 byte	2 byte	4 byte	4 byte	2 byte			2 byte	2 byte	2 byte	10 byte	1 byte	1 byte
		byte	20					12

	IP Header		Version	IHL	TOS	Total Length	Identifikation	Flags	Fragment Off	TTL	Protocol	Header CHS	IP-Adr S	IP-Adr D	Options & Padding (opt)
			4 bit	4 bit	1 byte	2 byte	2 byte	2 byte		1 byte	1 byte	2 byte	4 byte	4 byte	0 byte
		byte	20

	Ethernet Frame		MAC-D		MAC-S		Type	CRC
			6 byte		6 byte		2 byte	4 byte
		byte	18

			Preamble	Start of frame	Interpacket gap
	Ethernet packet
			7 byte	1 byte	12 byte
		byte	20

	overall		90

RST ACK	TCP Header		Port S	Port D	Seq #	Ack #	HLEN	Res	Code Bits	Window	Check Sum	Urgent Pointer	timestamps	NOP	NOP
S → C			2 byte	2 byte	4 byte	4 byte	2 byte			2 byte	2 byte	2 byte	10 byte	1 byte	1 byte
		byte	20					12

	IP Header		Version	IHL	TOS	Total Length	Identifikation	Flags	Fragment Off	TTL	Protocol	Header CHS	IP-Adr S	IP-Adr D	Options & Padding (opt)
			4 bit	4 bit	1 byte	2 byte	2 byte	2 byte		1 byte	1 byte	2 byte	4 byte	4 byte	0 byte
		byte	20

	Ethernet Frame		MAC-D		MAC-S		Type	CRC
			6 byte		6 byte		2 byte	4 byte
		byte	18

			Preamble	Start of frame	Interpacket gap
	Ethernet packet
			7 byte	1 byte	12 byte
		byte	20

	overall		90

OVERALL TCP HANDSHAKE			466	bytes

C → S			278	bytes
S → C			188	bytes

## MQTT Data Framing
MQTT v3.1.1					Connect Flags
			bits	4	4					1	1	1	2	1	1	1
MQTT CONNECT			bytes	1		1	1	1	1	1	1	1	1	1					2	12
C → S			description	packet type	reserved		length msb	length lsb	Protocol Name				Protocol Level	username	password	will retain	will qos	willflag	cleansession	reserved	keep alive
			type	fixed header		remaining length	variable header
MQTT	30
TCP	32		value (0x)	10		1C	0004		4D	51	54	54	04	1	1	0	0	0	0	0	003C
IP	20					M	Q	T	T
ETH Frame	18
ETH Packet	20
Overall	120		bytes	2	6	0	0	0	0	2	3	2	3	18
			description	length	client id	length	topic	length	message	length	username	length	password
			payload	client		will topic		will message		username		password

			value (0x)	0006		0000		0000		0003		0003

			bits	4	4
MQTT CONNACK			bytes	1		1	1	1	4
S → C			description	packet type	reserved		Flags	Return Code		0	accepted			3	refused, server unavailable			6-255	reserved, for futuer use
			type	fixed header		remaining length	variable header			1	refused, unaccaptable protocol version			4	refused, bad user name or password
MQTT	4					2	refused, identifier rejected			5	refused, not authorized
TCP	32		value (0x)	20		02	00	00
IP	20
ETH Frame	18
ETH Packet	20
Overall	94

			bits	4	4
MQTT PUBLISH			bytes	1		1	2	10	2	26	42
C → S			description	packet type	reserved		length	topic name	packet id	message
S → C			type	fixed header		remaining length	variable header			payload

MQTT	42		value (0x)	3	0	28	0A		000A
TCP	32
IP	20
ETH Frame	18
ETH Packet	20
Overall	132

			bits	4	4
MQTT PUBACK (QOS 1)			bytes	1		1	2	4
C → S			description	packet type	reserved		packet id
S → C			type	fixed header		remaining length	variable header

MQTT	4		value (0x)	4	0	2	000A
TCP	32
IP	20
ETH Frame	18
ETH Packet	20
Overall	94

			bits	4	4
MQTT PUBREC (QOS 2, p1)			bytes	1		1	2	4
C → S			description	packet type	reserved		packet id
S → C			type	fixed header		remaining length	variable header

MQTT	4		value (0x)	5	0	2	000A
TCP	32
IP	20
ETH Frame	18
ETH Packet	20
Overall	94

			bits	4	4
MQTT PUBREL (QOS 2, p2)			bytes	1		1	2	4
C → S			description	packet type	reserved		packet id
S → C			type	fixed header		remaining length	variable header

MQTT	4		value (0x)	6	2	2	000A
TCP	32
IP	20
ETH Frame	18
ETH Packet	20
Overall	94

			bits	4	4
MQTT PUBCOMP (QOS 2, p3)			bytes	1		1	2	4
C → S			description	packet type	reserved		packet id
S → C			type	fixed header		remaining length	variable header

MQTT	4		value (0x)	7	2	2	000A
TCP	32
IP	20
ETH Frame	18
ETH Packet	20
Overall	94

			bits	4	4
MQTT SUBSCRIBE			bytes	1		1	2	2	10	1	17
C → S			description	packet type	reserved		packet id	length	topic	requested qos
			type	fixed header		remaining length	variable header	payload
MQTT	17
TCP	32		value (0x)	8	2	15	000A	000A		0
IP	20
ETH Frame	18
ETH Packet	20
Overall	107

			bits	4	4
MQTT SUBACK			bytes	1		1	2	1	5		0x00	success, max qos 0
S → C			description	packet type	reserved		packet id	Return Code(s)			0x01	success, max qos 1
			type	fixed header		remaining length	variable header	payload			0x02	success, max qos 2
MQTT	5					0x80	failure
TCP	32		value (0x)	9	2	2	000A	00
IP	20
ETH Frame	18
ETH Packet	20
Overall	95

			bits	4	4
MQTT UNSUBSCRIBE			bytes	1		1	2	2	10	16
C → S			description	packet type	reserved		packet id	length	topic name(s)
			type	fixed header		remaining length	variable header	payload
MQTT	16
TCP	32		value (0x)	A	2	2	000A	000A
IP	20
ETH Frame	18
ETH Packet	20
Overall	106

			bits	4	4
MQTT UNSUBACK			bytes	1		1	2	4
S → C			description	packet type	reserved		packet id
			type	fixed header		remaining length	variable header
MQTT	4
TCP	32		value (0x)	B	0	2	000A
IP	20
ETH Frame	18
ETH Packet	20
Overall	94

			bits	4	4
MQTT PINGREQ			bytes	1		1	2
C → S			description	packet type	reserved
			type	fixed header		remaining length
MQTT	2
TCP	32		value (0x)	C	0	2
IP	20
ETH Frame	18
ETH Packet	20
Overall	92

			bits	4	4
MQTT PINGRESP			bytes	1		1	2
S → C			description	packet type	reserved
			type	fixed header		remaining length
MQTT	2
TCP	32		value (0x)	D	0	2
IP	20
ETH Frame	18
ETH Packet	20
Overall	92

			bits	4	4
MQTT DISCONNECT			bytes	1		1	2
C → S			description	packet type	reserved
			type	fixed header		remaining length
MQTT	2
TCP	32		value (0x)	E	0	2
IP	20
ETH Frame	18
ETH Packet	20
Overall	92

## HTTP Request Message
HTTP 1.1	RFC2616	https://tools.ietf.org/html/rfc2616

1	Request-Line
0-x	General-header
0-x	Request-header
0-x	Entitiy-header
1	CRLF
0;1	Message-body

	Request-Line
		Method	SPACE	Request-URL	SPACE	HTTP-Version	CRLF
		OPTIONS
		GET
		HEAD
		POST
		PUT
		DELETE
		TRACE
		CONNECT
		Extension-method

	General-header					0-y	0-y	0-y
		Token	:	SPACE	Value	;	SPACE	Value	CRLF
		Cache-Control
		Connection
		Date
		Pragma
		Trailer
		Transfer-Encoding
		Upgrade
		Via
		Warning

	Request-header					0-z	0-z	0-z
		Token	:	SPACE	Value	;	SPACE	Value	CRLF
		Accept
		Accept-Charset
		Accept-Encoding
		Accept-Language
		Authorization
		Expect
		From
		Host
		If-Match
		If-Modified-Since
		If-None-Match
		If-Range
		Max-Forwards
		Proxy-Authorization
		Range
		Referer
		TE
		User-Agent

	Entitiy-header					0-a	0-a	0-a
		Token	:	SPACE	Value	;	SPACE	Value	CRLF
		Allow
		Content-Encoding
		Content-Language
		Content-Length
		Content-Location
		Content-MD5
		Contetn-Range
		Content-Type
		Expires
		Last-Modified
		Extension-header

## HTTP Response Message
HTTP 1.1	RFC2616	https://tools.ietf.org/html/rfc2616
							Status-Codes
							100	Continue
							101	Switching Protocols
1	Status-Line
0-x	General-header	CRLF					200	Ok
0-x	Response-header	CRLF					201	Created
0-x	Entity-header	CRLF					202	Accepted
1	CRLF						203	Non-Authoritative Information
0;1	Message-body						204	No Content
							205	Reset Content
							206	Partial Content
	Status-Line
		HTTP-Version	SPACE	Status-Code	SPACE	Reaseon-Phrase	CRLF				300	Multiple Choices
				1xx		Informational					301	Moved Permanently
				2xx		Success					302	Found
				3xx		Redirection					303	See other
				4xx		Client Error					304	Not Modified
				5xx		Server Error					305	Use Proxy
							307	Temporary Redirect

	General-header					0-y	0-y	0-y			400	Bad Request
		Token	:	SPACE	Value	;	SPACE	Value	CRLF		401	Unauthorized
		Cache-Control					402	Payment Required
		Connection					403	Forbidden
		Date					404	Not Found
		Pragma					405	Method not allowed
		Trailer					406	Not Acceptable
		Transfer-Encoding					407	Proxy Authentication Required
		Upgrade					408	Request-TimeOut
		Via					409	Conflict
		Warning					410	Gone
							411	Length Required
							412	Precondition Failed
	Response-header					0-z	0-z	0-z			413	Request Entity too large
		Token	:	SPACE	Value	;	SPACE	Value	CRLF		414	Request-URL too large
		Accept-Ranges					415	Unsupported Media type
		Age					416	Requested range not satisfiable
		Etag					417	Expectation Failed
		Location
		Proxy-Authenticate					500	Internal Server Error
		Retry-After					501	Not implemented
		Server					502	Bad GateWay
		Vary					503	Service Unavailable
		WWW-Authenticate					504	Gateway Time-Out
							505	HTTP Version not supported

	Entitiy-header					0-a	0-a	0-a
		Token	:	SPACE	Value	;	SPACE	Value	CRLF
		Allow
		Content-Encoding
		Content-Language
		Content-Length
		Content-Location
		Content-MD5
		Contetn-Range
		Content-Type
		Expires
		Last-Modified
		Extension-header

## WebSocktet Data Framing
WebSockets RFC6455					https://tools.ietf.org/html/rfc6455

	0								1					2					3
	0	1	2	3	4	5	6	7	0	1	2	3	4	5	6	7	0	1	2	3	4	5	6	7	0	1	2	3	4	5	6	7
	M	R	R	R	opcode				M	Payload Length					Extended Payload Length (if payload length == 126/127)
	O	S	S	S					A
	R	V	V	V					S
	E	1	2	3					K

	Extended Payload Length (if payload length == 127)

	Extended Payload Length (if payload length == 127)									Masking-key (if set)

	Masking-key (if set)									Extension Data

	Extension Data (x byte)

	Application Data ( y byte)

	Application Data

## HTTP-Post
			HTTP Request

	4	byte	Method	Post
	1	byte	SPACE	0x20
	36	byte	Url	/api/exchanges/%2f/amq.topic/publish
	1	byte	SPACE	0x20
	8	byte	HTTP Version	HTTP/1.1
	2	byte	ENTER	\r\n	50
	5	byte	Host	Host:
	1	byte	SPACE	0x20
	19	byte	Host IP	172.18.252.25:15672
	2	byte	ENTER	\r\n	25
	11	byte	User-Agent	User-Agent:
	1	byte	SPACE	0x20
	22	byte	UA-value	Python-requests/2.18.4
	2	byte	ENTER	\r\n	34					533
	30	byte	Header	Accept-Encoding: gzip, deflate
	2	byte	ENTER	\r\n	30					294
	11	byte	Header	Accept: */*
	2	byte	ENTER	\r\n	11
	22	byte	Header	Connection: keep-alive
	2	byte	ENTER	\r\n	22
	19	byte	Header	Content-Length: 111
	2	byte	ENTER	\r\n	19
	33	byte	Header	Authorization: Basic ZnNpOmZzaq==
	2	byte	ENTER	\r\n					https://developer.mozilla.org/en-US/docs/Web/HTTP/Authentication
	2	byte	ENTER	\r\n
	0	byte	body	{"properties":{},"routing_key":"test.smartvalve","payload":"python http post test","payload_encoding":"string"}
								https://ec.haxx.se/http-cheatsheet.html

HTTP	242
TCP	32
IP	20
Ethernet-Frame	18							Your application is probably not aware that TCP is a stream- and not packet-based protocol. There is no guarantee, that you get header and body together in a single packet, there is even no guarantee that you get the whole header inside a single packet.
Ethernet-Packet	20							Apart from that, the response contains to major parts: the content and information about the content (type, length, last changed...). There are several ways to distinguish between these parts and of is to split it into a header containing the meta information and the body containing the content.
								Not necessary finished sending data, but having the current data delivered without buffering. It makes sense to get the header immediately, because from the header you know how much body data you'll need to read. So it can make sense for an application to send the header immediately. On the other side it would be a waste of bandwidth if header and body are small and would together fit into a single packet. Sou you cannot count on getting the header inside a single packet. – Steffen Ullrich Apr 14 '14 at 4:32
Overall	332

## HTTP-Get
			HTTP Request

	3	byte	Method	Get
	1	byte	SPACE	0x20
	1	byte	Url	/
	1	byte	SPACE	0x20
	8	byte	HTTP Version	HTTP/1.1
	2	byte	ENTER	\r\n
	5	byte	Host	Host:
	1	byte	SPACE	0x20
	18	byte	Host IP	172.18.252.25:8765
	2	byte	ENTER	\r\n
	9	byte	Upgrade	Upgrade:
	9	byte	U-value	websocket
	2	byte	ENTER	\r\n
	12	byte	Connection	Connection:
	7	byte	C-Value	Upgrade
	2	byte	ENTER	\r\n
	19	byte	Sec-WS-Key	Sec-Websocket-Key:
	24	byte	Value	bo/p5hfy0qfn4ofewhiufa==
	2	byte	ENTER	\r\n
	23	byte	Sec-WS-Ver	Sec-WebSocket-Version:
	2	byte	Value	13
	2	byte	ENTER	\r\n
	26	byte	Sec-WS-Ex	Sec-WebSocket-Extensions:
	42	byte	Value	Permessage-deflate; client_max_window_bits
	2	byte	ENTER	\r\n
	12	byte	User-Agent	User-Agent:
	25	byte	U-Value	Python/3.6 websockets/7.0
	2	byte	ENTER	\r\n
	2	byte	ENTER	\r\n
		byte	body	0

HTTP	266

+TCP	356

## HTTP-Response
			HTTP Response

	9	byte	HTTP Version	HTTP/1.1
	3	byte	Code	101
	20	byte	Meaning	Switching Protocols
	2	byte	ENTER	\r\n
	9	byte	Upgrade	Upgrade:
	9	byte	U-value	websocket
	2	byte	ENTER	\r\n
	12	byte	Connection	Connection:
	7	byte	C-Value	Upgrade
	2	byte	ENTER	\r\n
	22	byte	Sec-WS-Accept	Sec-Websocket-Accept:
	28	byte	Value	pI6kFEEVbzNVNPjTfqidQFD5W9I=
	2	byte	ENTER	\r\n
	26	byte	Sec-WS-Ex	Sec-WebSocket-Extensions:
	18	byte	Value	Permessage-deflate
	2	byte	ENTER	\r\n
	35	byte	Date	Date: Thu, 22 Nov 2018 12:34:05 GMT
	2	byte	Enter	\r\n
	33	byte	Server	Server: Python/3.6 websockets/7.0
	2	byte	ENTER	\r\n
	2	byte	ENTER	\r\n
		byte	body	0

HTTP	247

+TCP	337

## RabbitMQ-HTTP-Post
username	fsi
password	fsi
topic	test.smartvalve
payload	python http post test

HTTP Post
TCP	Syn	98
TCP	SynAck	98
TCP	ACK	90
HTTP	Request	332
HTTP	Request Cont	90
TCP	ACK	90
TCP	ACK Cont	90
HTTP	Response

## MQTT Example Subscribe
Connection
client ID	vdaq01			enter parameters in the blue box. Leave empty if not used
username	fsi
password	fsi
will topic					Bytes from Client to Server		0
will message					Byste from Server to Client		0
will qos					Overall Bytes		0

Publish					MQTT Bytes
DUP Flag	0				TCP Bytes
QoS	0				IP Bytes
Retain	0				Ethernet (2)
Topic	test/topic				Ethernet (1)
packet id	10
Message	test message to test topic

Subscribe
QoS	0
Topic	test/topic
packet id	10

Connect to server					C → S	S → C
	TCP	SYN	98		98	0
	TCP	SYN ACK	98		0	98
	TCP	ACK	90		90	0
	MQTT	CONNECT	120		120	0				120
	MQTT	CONNACK	94		0	94					94
Subscribe to topic	MQTT	SUBSCRIBE	107		107	0
	MQTT	SUBACK	95		0	95
Publish to topic (S → C) QoS 0	MQTT	PUBLISH	132		0	132				132
Publish to topic (S → C) QoS 1	MQTT	PUBACK	0		0	0
Publish to topic (S → C) QoS 2	MQTT	PUBREC	0		0	0
	MQTT	PUBREL	0		0	0
	MQTT	PUBCOMP	0		0	0
Unsubscribe from topic	MQTT	UNSUBSCRIBE	106		106	0
	MQTT	UNSUBACK	94		0	94
Disconnect from server	MQTT	DISCONNECT	92		92	0
	TCP	FIN ACK	90		90	0
	TCP	RST ACK	90		0	90

## WebSockets
	Connection

C → S	TCP	SYN	98
S → C	TCP	SYN, ACK	98
C → S	TCP	ACK	90
C → S	HTTP	UPGRADE	356
S → C	TCP	ACK	90
S → C	HTTP	SWITCH	337
C → S	TCP	ACK	90

	Data Exchange

	WebSocket	Text

## CoAP
CoAP	UDP	IP	Ethernet 2	Ethernet 1

## AMQP-Connection
AMQP

Send Protocol Version
C → S	AMQP Overhead		Protocol	Protocol ID Maj	Protocol ID Min	Version Maj	Version Min
			4 byte	1 byte	1 byte	1 byte	1 byte
			8

	TCP Overhead		32
	IP Overhead		20
	Ethernet Packet		18
	Ethernet Frame		20

	Overall		98

TCP ACK	Overall		90
S → C

Connect to server
S → C	AMQP Overhead		Type	Channel	Size	Payload	Frame End
			1 byte	2 byte	4 byte	x byte	1 byte
			X+8 byte

					Arguments
			Class	Method	Version Maj	Version Min	Server Properties					mechanisms	locales
					capabilities					cluster_name	©	information	platform	product	version
					publisher_confirms	exchange_bindings	basic.nack	consumer_cancel_notify	connection.blocked	consumer_priorities	authentication_failure_close	per_consumer_qos	direct_reply_to
			2 byte	2 byte	1 byte	1 byte	2 byte	2 byte	2 byte	2 byte	2 byte	2 byte	2 byte	2 byte	24 byte	51 byte	58 byte	20 byte	12 byte	10 byte	14 byte	5 byte

			Genaueres noch nicht einsehbar, wird vielleicht mal nachgeschaut…