## MQTT Example Subscribe
Connection
client ID	vdaq01			enter parameters in the blue box. Leave empty if not used
username	fsi
password	fsi
will topic					Bytes from Client to Server		0
will message					Byste from Server to Client		0
will qos					Overall Bytes		0

Publish					MQTT Bytes
DUP Flag	0				TCP Bytes
QoS	0				IP Bytes
Retain	0				Ethernet (2)
Topic	test/topic				Ethernet (1)
packet id	10
Message	test message to test topic

Subscribe
QoS	2
Topic	test/topic
packet id	10

Connect to server					C → S	S → C
	TCP	SYN	98		98	0
	TCP	SYN ACK	98		0	98
	TCP	ACK	90		90	0
	MQTT	CONNECT	120		120	0
	MQTT	CONNACK	94		0	94
Subscribe to topic	MQTT	SUBSCRIBE	107		107	0
	MQTT	SUBACK	95		0	95
Publish to topic (S → C) QoS 0	MQTT	PUBLISH	132		0	132
Publish to topic (S → C) QoS 1	MQTT	PUBACK	0		0	0
Publish to topic (S → C) QoS 2	MQTT	PUBREC	94		94	0
	MQTT	PUBREL	94		0	94
	MQTT	PUBCOMP	94		94	0
Unsubscribe from topic	MQTT	UNSUBSCRIBE	106		106	0
	MQTT	UNSUBACK	94		0	94
Disconnect from server	MQTT	DISCONNECT	92		92	0
	TCP	FIN ACK	90		90	0
	TCP	RST ACK	90		0	90

## MQTT Split
				Connect Flags
			bits	4	4					1	1	1	2	1	1	1
MQTT CONNECT			bytes	1		1	1	1	1	1	1	1	1	1					2	12
C → S			description	packet type	reserved		length msb	length lsb	Protocol Name				Protocol Level	username	password	will retain	will qos	willflag	cleansession	reserved	keep alive
			type	fixed header		remaining length	variable header
MQTT	30
TCP	32		value (0x)	10		1C	0004		4D	51	54	54	04	1	1	0	0	0	0	0	003C
IP	20					M	Q	T	T
ETH Packet	18
ETH Frame	20
Overall	120		bytes	2	6	0	0	0	0	2	3	2	3	18
			description	length	client id	length	topic	length	message	length	username	length	password
			payload	client		will topic		will message		username		password

			value (0x)	0006		0000		0000		0003		0003

			bits	4	4
MQTT CONNACK			bytes	1		1	1	1	4
S → C			description	packet type	reserved		Flags	Return Code		0	accepted			3	refused, server unavailable			6-255	reserved, for futuer use
			type	fixed header		remaining length	variable header			1	refused, unaccaptable protocol version			4	refused, bad user name or password
MQTT	4					2	refused, identifier rejected			5	refused, not authorized
TCP	32		value (0x)	20		02	00	00
IP	20
ETH Packet	18
ETH Frame	20
Overall	94

			bits	4	4
MQTT PUBLISH			bytes	1		1	2	10	2	26	42
C → S			description	packet type	reserved		length	topic name	packet id	message
S → C			type	fixed header		remaining length	variable header			payload

MQTT	42		value (0x)	3	0	28	0A		000A
TCP	32
IP	20
ETH Packet	18
ETH Frame	20
Overall	132

			bits	4	4
MQTT PUBACK (QOS 1)			bytes	1		1	2	4
C → S			description	packet type	reserved		packet id
S → C			type	fixed header		remaining length	variable header

MQTT	4		value (0x)	4	0	2	000A
TCP	32
IP	20
ETH Packet	18
ETH Frame	20
Overall	94

			bits	4	4
MQTT PUBREC (QOS 2, p1)			bytes	1		1	2	4
C → S			description	packet type	reserved		packet id
S → C			type	fixed header		remaining length	variable header

MQTT	4		value (0x)	5	0	2	000A
TCP	32
IP	20
ETH Packet	18
ETH Frame	20
Overall	94

			bits	4	4
MQTT PUBREL (QOS 2, p2)			bytes	1		1	2	4
C → S			description	packet type	reserved		packet id
S → C			type	fixed header		remaining length	variable header

MQTT	4		value (0x)	6	2	2	000A
TCP	32
IP	20
ETH Packet	18
ETH Frame	20
Overall	94

			bits	4	4
MQTT PUBCOMP (QOS 2, p3)			bytes	1		1	2	4
C → S			description	packet type	reserved		packet id
S → C			type	fixed header		remaining length	variable header

MQTT	4		value (0x)	7	2	2	000A
TCP	32
IP	20
ETH Packet	18
ETH Frame	20
Overall	94

			bits	4	4
MQTT SUBSCRIBE			bytes	1		1	2	2	10	1	17
C → S			description	packet type	reserved		packet id	length	topic	requested qos
			type	fixed header		remaining length	variable header	payload
MQTT	17
TCP	32		value (0x)	8	2	15	000A	000A		2
IP	20
ETH Packet	18
ETH Frame	20
Overall	107

			bits	4	4
MQTT SUBACK			bytes	1		1	2	1	5		0x00	success, max qos 0
S → C			description	packet type	reserved		packet id	Return Code(s)			0x01	success, max qos 1
			type	fixed header		remaining length	variable header	payload			0x02	success, max qos 2
MQTT	5					0x80	failure
TCP	32		value (0x)	9	2	2	000A	00
IP	20
ETH Packet	18
ETH Frame	20
Overall	95

			bits	4	4
MQTT UNSUBSCRIBE			bytes	1		1	2	2	10	16
C → S			description	packet type	reserved		packet id	length	topic name(s)
			type	fixed header		remaining length	variable header	payload
MQTT	16
TCP	32		value (0x)	A	2	2	000A	000A
IP	20
ETH Packet	18
ETH Frame	20
Overall	106

			bits	4	4
MQTT UNSUBACK			bytes	1		1	2	4
S → C			description	packet type	reserved		packet id
			type	fixed header		remaining length	variable header
MQTT	4
TCP	32		value (0x)	B	0	2	000A
IP	20
ETH Packet	18
ETH Frame	20
Overall	94

			bits	4	4
MQTT PINGREQ			bytes	1		1	2
C → S			description	packet type	reserved
			type	fixed header		remaining length
MQTT	2
TCP	32		value (0x)	C	0	2
IP	20
ETH Packet	18
ETH Frame	20
Overall	92

			bits	4	4
MQTT PINGRESP			bytes	1		1	2
S → C			description	packet type	reserved
			type	fixed header		remaining length
MQTT	2
TCP	32		value (0x)	D	0	2
IP	20
ETH Packet	18
ETH Frame	20
Overall	92

			bits	4	4
MQTT DISCONNECT			bytes	1		1	2
C → S			description	packet type	reserved
			type	fixed header		remaining length
MQTT	2
TCP	32		value (0x)	E	0	2
IP	20
ETH Packet	18
ETH Frame	20
Overall	92

## osi_1-4
TCP
	Schicht 4: TCP-Segment					TCP-Header	data
	Schicht 3: IP-Paket					IP-Header
	Schicht 2: Ethernet-Frame					MAC-Dest	MAC-Source	802.1Q-Tag	EtherType				Frame Check Sequence
	Schicht 1: Ethernet-Paket			Präambel	Start of Frame					Interpacket Gap

	Bytes			7	1	6	6	4	2	20	20	6-1460	4	12
					opt.

	Ethernet Paket		20
	Ethernet-Frame Overhead		18
	IP Overhead		20
	TCP Overhead		20

	Overall		78

UDP
	Schicht 4: UDP-Datagramm					UDP-Header	data
	Schicht 3: IP-Paket					IP-Header
	Schicht 2: Ethernet-Frame					MAC-Dest	MAC-Source	802.1Q-Tag	EtherType				Frame Check Sequence
	Schicht 1: Ethernet-Paket			Präambel	Start of Frame					Interpacket Gap

	Bytes			7	1	6	6	4	2	20	8	6-1460	4	12
					opt.

	Ethernet Paket		20
	Ethernet-Frame Overhead		18
	IP Overhead		20
	UDP Overhead		8

	Overall		66

## TCP-Handshake
not displayed for all transactions: 2 bytes additional from rj45 to usb converter
					Flags					ip options (multiple of 4 bytes)
SYN	TCP Header		Port S	Port D	Seq #	Ack #	HLEN	Res	Code Bits	Window	Check Sum	Urgent Pointer	max seg size	tcp sack permitted	timestamps	NOP	window scale
C → S			2 byte	2 byte	4 byte	4 byte	2 byte			2 byte	2 byte	2 byte	4 byte	2 byte	10 byte	1 byte	3 byte
		byte	20					20

					Flags
	IP Header		Version	IHL	TOS	Total Length	Identifikation	Flags	Fragment Off	TTL	Protocol	Header CHS	IP-Adr S	IP-Adr D	Options & Padding (opt)
			4 bit	4 bit	1 byte	2 byte	2 byte	2 byte		1 byte	1 byte	2 byte	4 byte	4 byte	0 byte
		byte	20

	Ethernet Frame		MAC-D		MAC-S		Type	CRC
			6 byte		6 byte		2 byte	4 byte
		byte	18
					19
			Preamble	Start of frame	Interpacket gap
	Ethernet packet
			7 byte	1 byte	12 byte
		byte	20

	overall		98					(must be > 64 byte for csma/cd)			(must be < 1536 byte to fit in 1 packet)

SYS ACK	TCP Header		Port S	Port D	Seq #	Ack #	HLEN	Res	Code Bits	Window	Check Sum	Urgent Pointer	max seg size	tcp sack permitted	timestamps	NOP	window scale
S → C			2 byte	2 byte	4 byte	4 byte	2 byte			2 byte	2 byte	2 byte	4 byte	2 byte	10 byte	1 byte	3 byte
		byte	20					20

	IP Header		Version	IHL	TOS	Total Length	Identifikation	Flags	Fragment Off	TTL	Protocol	Header CHS	IP-Adr S	IP-Adr D	Options & Padding (opt)
			4 bit	4 bit	1 byte	2 byte	2 byte	2 byte		1 byte	1 byte	2 byte	4 byte	4 byte	0 byte
		byte	20

	Ethernet Frame		MAC-D		MAC-S		Type	CRC
			6 byte		6 byte		2 byte	4 byte
		byte	18

			Preamble	Start of frame	Interpacket gap
	Ethernet packet
			7 byte	1 byte	12 byte
		byte	20

	overall		98					(must be > 64 byte for csma/cd)			(must be < 1536 byte)

ACK	TCP Header		Port S	Port D	Seq #	Ack #	HLEN	Res	Code Bits	Window	Check Sum	Urgent Pointer	timestamps	NOP	NOP
C → S			2 byte	2 byte	4 byte	4 byte	2 byte			2 byte	2 byte	2 byte	10 byte	1 byte	1 byte
		byte	20					12

	IP Header		Version	IHL	TOS	Total Length	Identifikation	Flags	Fragment Off	TTL	Protocol	Header CHS	IP-Adr S	IP-Adr D	Options & Padding (opt)
			4 bit	4 bit	1 byte	2 byte	2 byte	2 byte		1 byte	1 byte	2 byte	4 byte	4 byte	0 byte
		byte	20

	Ethernet Frame		MAC-D		MAC-S		Type	CRC
			6 byte		6 byte		2 byte	4 byte
		byte	18

			Preamble	Start of frame	Interpacket gap
	Ethernet packet
			7 byte	1 byte	12 byte
		byte	20

	overall		90					(must be > 64 byte for csma/cd)			(must be < 1536 byte)

FIN ACK	TCP Header		Port S	Port D	Seq #	Ack #	HLEN	Res	Code Bits	Window	Check Sum	Urgent Pointer	timestamps	NOP	NOP
C → S			2 byte	2 byte	4 byte	4 byte	2 byte			2 byte	2 byte	2 byte	10 byte	1 byte	1 byte
		byte	20					12

	IP Header		Version	IHL	TOS	Total Length	Identifikation	Flags	Fragment Off	TTL	Protocol	Header CHS	IP-Adr S	IP-Adr D	Options & Padding (opt)
			4 bit	4 bit	1 byte	2 byte	2 byte	2 byte		1 byte	1 byte	2 byte	4 byte	4 byte	0 byte
		byte	20

	Ethernet Frame		MAC-D		MAC-S		Type	CRC
			6 byte		6 byte		2 byte	4 byte
		byte	18

			Preamble	Start of frame	Interpacket gap
	Ethernet packet
			7 byte	1 byte	12 byte
		byte	20

	overall		90					(must be > 64 byte for csma/cd)			(must be < 1536 byte)

RST ACK	TCP Header		Port S	Port D	Seq #	Ack #	HLEN	Res	Code Bits	Window	Check Sum	Urgent Pointer	timestamps	NOP	NOP
S → C			2 byte	2 byte	4 byte	4 byte	2 byte			2 byte	2 byte	2 byte	10 byte	1 byte	1 byte
		byte	20					12

	IP Header		Version	IHL	TOS	Total Length	Identifikation	Flags	Fragment Off	TTL	Protocol	Header CHS	IP-Adr S	IP-Adr D	Options & Padding (opt)
			4 bit	4 bit	1 byte	2 byte	2 byte	2 byte		1 byte	1 byte	2 byte	4 byte	4 byte	0 byte
		byte	20

	Ethernet Frame		MAC-D		MAC-S		Type	CRC
			6 byte		6 byte		2 byte	4 byte
		byte	18

			Preamble	Start of frame	Interpacket gap
	Ethernet packet
			7 byte	1 byte	12 byte
		byte	20

	overall		90					(must be > 64 byte for csma/cd)			(must be < 1536 byte)

OVERALL TCP HANDSHAKE			466	bytes

C → S			278	bytes
S → C			188	bytes

## AMQP-Connection
AMQP

Send Protocol Version
C → S	AMQP Overhead		Protocol	Protocol ID Maj	Protocol ID Min	Version Maj	Version Min
			4 byte	1 byte	1 byte	1 byte	1 byte
			8

	TCP Overhead		32
	IP Overhead		20
	Ethernet Packet		18
	Ethernet Frame		20

	Overall		98

TCP ACK	Overall		90
S → C

Connect to server
S → C	AMQP Overhead		Type	Channel	Size	Payload	Frame End
			1 byte	2 byte	4 byte	x byte	1 byte
			X+8 byte

					Arguments
			Class	Method	Version Maj	Version Min	Server Properties					mechanisms	locales
					capabilities					cluster_name	©	information	platform	product	version
					publisher_confirms	exchange_bindings	basic.nack	consumer_cancel_notify	connection.blocked	consumer_priorities	authentication_failure_close	per_consumer_qos	direct_reply_to
			2 byte	2 byte	1 byte	1 byte	2 byte	2 byte	2 byte	2 byte	2 byte	2 byte	2 byte	2 byte	24 byte	51 byte	58 byte	20 byte	12 byte	10 byte	14 byte	5 byte

			Genaueres noch nicht einsehbar, wird vielleicht mal nachgeschaut…